## Part List Report
| Component list |  | <Parameter Title not found>
| Source Data From: |  | TOY Board.PrjPcb
| Project: |  | TOY Board.PrjPcb
| Variant: |  | None
| Report Date: | 16/06/20 | 18:07:22
| Print Date: | 2020-07-07 | 44019.7676
# | Designator | P/N | Description | Comment | Quantity
1 | BAT | 0022232021 | Header, 2-pin |  | 1
2 | BAT1 | Keystone 2460 |  | Keystone 2460 | 1
3 | C1, C2 | GCM21BR71H104KA37K | Capacitor | 0.1 | 2
4 | C3 | C0805C105K4RACTU | Capacitor | 1 | 1
5 | D1 | BAT54C | Schottky Barrier Double Diode | BAT54C | 1
6 | J1 | SFH11-PBPC-D10-ST-BK | SFH11-PBPC-D10-ST-BK | 87606-810LF | 1
7 | J2, J3 | BHR-20-VUA | BHR-20-VUA | 75869-104LF | 2
8 | LED1, LED3 | LTST-C170TGKT |  | GREEN, can use BLUE for LED3 | 2
9 | LED2 | LTST-C170KRKT |  | RED | 1
10 | P1 | 0015244449 | Header, 4-Pin |  | 1
11 | Q1, Q2 | Si2302 | N-Channel MOSFET | DMG2302UK | 2
12 | R1 | 330 | RESISTOR | 330 | 1
13 | R2 | CRCW08052K70FKEAC | RESISTOR | 2K7 | 1
14 | R3, R4, R5 | CRCW0805510RFKEA | RESISTOR | 510 | 3
15 | R6 | CRCW08053K30FKEAC | RESISTOR | 3K3 | 1
16 | U1 | MCP73833 |  | MCP73833 | 1
17 | U2 | AP9101CK6-ANTRG1 | Battery Protection IC | AP9101CK6-ANTRG1 | 1
Approved |  |  | Notes |  | 23

## Project Information
Project Full Path | D:\GoogleDrive\VAX Museum\MVII TOY SLU Rev 2\SLU.PrjPcb
Project Filename | SLU.PrjPcb
Variant Name | None
Data-Source Filename | SLU.PrjPcb
Data-Source Full Path | D:\GoogleDrive\VAX Museum\MVII TOY SLU Rev 2\SLU.PrjPcb
Title | <Parameter Title not found>
Total Quantity | 23
Report Time | 18:07:22
Report Date | 16/06/20
Report Date & Tine | 16/06/20 18:07:22
Output Name | Bill of Materials
Output Type | BOM_PartType
Output Generator Name | BOM
Output Generator Description | Bill of Materials